## EN
SELECTION TABLE | ANSI CODE | SIA-B Specific | SIA-B Standard | SIA-C | SIA-F | SIL-A | SIL-G | SIL-C | SIL-S | SIU-C | SIR-A | SIR-C
TYPE
SELF & DUAL POWERED (SELF+AUX) |  | √ | √ | √
AUXILIARY POWERED |  |  |  |  | √ | √ | √ | √ | √ | √ | √ | √
INSTRUMENTS TRANSFORMER
Conventional Current Transformer input |  | 3 | 4 | 4 | 4 | 4 | 4 | 4 |  |  | 4 | 4
Conventional Voltage Transformer input | [5 empty] | 1 | 5 | 5 |  | 5
Non-Conventional LPCT/Rogowsky input | [8 empty] | 3
Non-Conventional LEA input | [8 empty] | 3 |  | 6 | 6
APPLICATIONS
Feeder | [5 empty] | √ | √ | √ | √ | √ | √ | √
Transformer |  | √ | √ | √ | √ | √
Generator | [6 empty] | √ | √ | √
Capacitor Bank |  |  |  |  | √ | √ | √ | √ | √ | √ | √ | √
Arc flash | [6 empty] | √ |  |  |  | √
Recloser | [10 empty] | √ | √
Seccionalizer | [10 empty] | √ | √
RTU | [10 empty] | √ | √
Wind Power |  | √ | √ | √ | √ | √ | √ | √
Solar Power |  | √ | √ | √ | √ | √ | √ | √
Grid Interconnection | [6 empty] | √ | √ | √ | √ | √ | √
FUNCTIONS
Instantaneous phase overcurrent | 50 | √ | √ | √ | √ | √ | √ | √ | √ |  | √ | √
Inverse time phase overcurrent | 51 | √ | √ | √ | √ | √ | √ | √ | √ |  | √ | √
Inverse Time Directional Phase Overcurrent | 67 | [5 empty] | √ | √ | √ |  | √ | √
Instantaneous Neutral overcurrent | 50N/G | √ | √ | √ | √ | √ | √ | √ | √ |  | √ | √
Inverse time Neutral overcurrent | 51N/G | √ | √ | √ | √ | √ | √ | √ | √ |  | √ | √
Inverse Time Directional Neutral Overcurrent | 67N/G |  |  |  |  | √ | √ | √ | √ |  | √ | √
Directional isolated neutral overcurrent | 67NI/GI |  |  |  |  | √ | √ | √ |  |  | √ | √
Incipient/Intermittent Fault detection | 50INC | [5 empty] | √ | √ |  |  |  | √
Switch On To Fault | SOTF | √ | √ | √ |  | √ | √ | √ | √ |  | √ | √
Phase balance current protection | 46 |  | √ | √ |  | √ | √ | √ | √ |  | √ | √
Broken Conductor Detection | 46BC |  |  | √ |  | √ | √ | √ | √ |  | √ | √
Restricted Earth Fault | 64REF |  |  |  |  | √ | √ | √ | √ |  | √ | √
Thermal overload | 49 | √ | √ | √ | √ | √ | √ | √ | √ |  | √ | √
External Trip | 49T | √ | √ | √ |  | √ | √ | √ | √ | √ | √ | √
Trip block for switch | TB | √ | √ |  | √ | √
Instantaneous phase undercurrent | 37 |  |  | √ |  | √ | √ | √ | √ |  | √ | √
Second Harmonic Blocking | SHB | √ | √ | √ |  | √ | √ | √ | √ |  | √ | √
Instantaneous phase overvoltage | 59 | [5 empty] | √ | √ | √ | √ | √ | √
Instantaneous Neutral Overvoltage | 59N/G |  |  |  |  | √ | √ | √ | √ | √ | √ | √
Phase Balance voltage protection | 47 | [5 empty] | √ | √ | √ | √ | √ | √
Instantaneous Phase undervoltage | 27 | [5 empty] | √ | √ | √ | √ | √ | √
Inverse Time Positive sequence undervoltage | dv/dt | [8 empty] | √
Directional Overpower | 32 | [5 empty] | √ | √ | √ |  | √ | √
Under/Overfrequency | 81O/U | [5 empty] | √ | √ | √ | √ | √ | √
Rate of change of Frequency (ROCOF) | 81R | [5 empty] | √ | √ | √ | √ | √ | √
Out of Step (Vector Shift) | 78 | [5 empty] | √ | √ | √ | √ | √ | √
Overfluxing | 24 | [5 empty] | √ | √ | √
Cold Load pickup | CLP |  | √ | √ | √ | √ | √ | √ | √ |  | √ | √
AC Reclosing device | 79 |  |  | √ |  | √ | √ | √ | √ | √ | √ | √
Sequence Coordination Mode | SCM | [9 empty] | √ | √
Sectionalizer Mode | SZM | [9 empty] | √ | √
Breaker wear monitoring | 52 |  | √ | √ | √ | √ | √ | √ | √ | √ | √ | √
Synchro Check | 25 | [5 empty] | √ | √ | √ | √ | √ | √
Hot Line Tag | HLT | [5 empty] | √ | √ | √ | √ | √ | √
Circuit Breaker Failure | 50BF |  | √ | √ | √ | √ | √ | √ | √ | √ | √ | √
Trip Circuit Supervision | 74TCS |  |  | √ |  | √ | √ | √ | √ | √ | √ | √
Close Circuit Supervision | 74CCS | [8 empty] | √
Phase CT Supervision | 60CTS |  |  | √ |  | √ | √ | √ | √ |  | √ | √
Phase LPVT Supervision | 60VTS | [5 empty] | √ | √ | √ |  | √ | √
Trip lockout | 86 |  |  |  | √ | √ | √ | √ | √ | √ | √ | √
Zone selection interlocking (ZSI) | 68 |  | √ | √ | √ | √ | √ | √ | √ |  | √ | √
Power Supply Control | PSC | [5 empty] | √ | √ |  |  | √ | √
Programmable logic control | PGC | √ | √ | √ | √ | √ | √ | √ | √ | √ | √ | √
Load Management System | LMS |  |  |  |  | √ | √ | √ |  |  | √ | √
Fault Locator | 21FL | [5 empty] | √ | √ |  |  | √ | √
Arc Flash Detection | AFD | [5 empty] | √ |  |  |  | √
ADDITIONAL FEATURES
Counters |  |  | √ | √ | √ | √ | √ | √ | √ | √ | √ | √
Commands |  | √ | √ | √ | √ | √ | √ | √ | √ | √ | √ | √
Setting Groups |  | 2 | 4 | 3 | 3 | 4 | 4 | 4 | 4 | 4 | 6 | 6
Digital Inputs |  | Up to 1 | Up to 3 | Up to 10 | Up to 2 | up to 9 | Up to 24 | Up to 11 | Up to 11 | Up to 11 | Up to 24 | Up to 11
Digital Outputs |  | Up to 2 | Up to 3 | Up to 7 | Up to 3 | Up to 7 | Up to 18 | Up to 7 | up to 7 | Up to 7 | Up to 18 | Up to 7
Polarized Tripping Output |  | 1 | 1 | 1
LEDs |  | 2+1 mag. Indicator | 4 | 7+1 mag. Indicator | 3 | 8 | 11 | 11 | 11 | 11 | Up to 24 | 11
LCD |  | 20x2 LCD | 20x2 LCD | 20x2 LCD | 20x2 LCD | 20x2 LCD | 20x4 LCD | 20x4 LCD | 20x4 LCD | 20x4 LCD | 20x4 LCD | 20x4 LCD
Key-pad |  | 8 | 8 | 9 | 7 | 11 | 13 | 13 | 13 | 13 | Up to 21 | 13
Event records |  | 100 | 1024 | 1024 | 200 | 2048 | 3072 | 3072 | 3072 | 3072 | 3072 | 3072
Fault Reports |  | Up to 4 | Up to 20 | Up to 20 | Up to 4 | Up to 100 | Up to 100 | Up to 100 | Up to 100 | Up to 100 | Up to 100 | Up to 100
Oscillography records (COMTRADE) |  |  | Up to 10 | Up to 10 | 1 | Up to 100 | Up to 100 | Up to 100 | Up to 100 | Up to 100 | Up to 100 | Up to 100
Load Data Profiling (LDP) |  |  | √ | √ |  | √ | √ | √ | √ | n/a | √ | √
Local Port (frontal) |  | Micro USB | Micro USB | Micro USB | Micro USB | Micro USB | Micro USB | Micro USB | Micro USB | Micro USB | Micro USB | Micro USB
COMMUNICATIONS PROTOCOLS
ModBus RTU |  | √ | √ | √ | √ | √ | √ | √ | √ | √ | √ | √
IEC60870-5-103 |  |  |  | √ |  | √ | √ | √ | √ | √ | √ | √
DNP3.0 Serial |  |  | √ | √ | √ | √ | √ | √ | √ | √ | √ | √
Modbus TCP/IP |  |  |  | √ |  | √ | √ | √ | √ | √ | √ | √
DNP3 TCP/IP | [5 empty] | √ | √ | √ | √ | √ | √ | √
IEC 60870-5-104 | [5 empty] | √ | √ | √ | √ | √ | √ | √
IEC61850 | [5 empty] | √ | √ | √ | √ | √ | √ | √
SNTP | [5 empty] | √ | √ | √ | √ | √ | √ | √
Web Server | [5 empty] | √ | √ | √ | √ | √ | √ | √
IRIG-B | [6 empty] | √ | √ | √ | √ | √ | √
REMOTE PORT (REAR)
RS485 |  | √ | √ | √ | √ | √ | √ | √ | √ | √ | √ | √
RJ45 |  |  |  | √ |  | √ | √ | √ | √ | √ | √ | √
RS232 | [10 empty] | √
FO | [5 empty] | √ | √ | √ | √ | √ | √ | √
MONTAGE
Panel mounted |  | √ | √ | √ | √ | √ | √ | √ | √ | √ | √ | √
UL
UL certified |  | √ | √ |  |  | √